## Sheet1
条件 |  | 積算負荷 [MJ/m2年] |  |  |  | 最大負荷 [W/m2]
|  | 冷房 |  | 暖房 |  | 冷房 |  | 暖房
|  | 顕熱 | 潜熱 | 顕熱 | 潜熱 | 顕熱 | 潜熱 | 顕熱 | 潜熱
現状 | ZoneHVAC:IdealLoadsAirSystem, , !- Maximum Heating Supply Air Temperature {C} , !- Minimum Cooling Supply Air Temperature {C} , !- Maximum Heating Supply Air Humidity Ratio {kgWater/kgDryAir} , !- Minimum Cooling Supply Air Humidity Ratio {kgWater/kgDryAir} , !- Heating Limit , !- Maximum Heating Air Flow Rate {m3/s} , !- Maximum Sensible Heating Capacity {W} , !- Cooling Limit , !- Maximum Cooling Air Flow Rate {m3/s} , !- Maximum Total Cooling Capacity {W} | 176.8015 | 109.5061 | -232.9593 | -92.6234 | 91.4389 | 178.5628 | -276.6224 | -147.1382
変更後 | ZoneHVAC:IdealLoadsAirSystem, 35, !- Maximum Heating Supply Air Temperature {C} 16, !- Minimum Cooling Supply Air Temperature {C} 0.0078, !- Maximum Heating Supply Air Humidity Ratio {kgWater/kgDryAir} 0.0079, !- Minimum Cooling Supply Air Humidity Ratio {kgWater/kgDryAir} LimitFlowRateAndCapacity,!- Heating Limit 0.283, !- Maximum Heating Air Flow Rate {m3/s} 4800, !- Maximum Sensible Heating Capacity {W} LimitFlowRateAndCapacity,!- Cooling Limit 0.276, !- Maximum Cooling Air Flow Rate {m3/s} 6000, !- Maximum Total Cooling Capacity {W} | 174.5028 | 119.1247 | -220.7827 | -62.7625 | 80.9726 | 133.4941 | -100.0214 | -55.7066